## Folha1
Tabela Comparativa de Procedimentos
|  |  | Axi2D | 3D Discreto | 3D Analitico
Part | Blank |  | Axisimetric | 3D | 3D
|  |  | Deformable/Shell | Deformable/Shell | Deformable/Shell
| BlankHolder |  | Axisimetric | 3D | 3D
| Die |  | Analytical Rigid
Punch
Property | 1000 DP Hollomon |  | Tabela X
300 RP Hollomon
1000 DP Swift
300 RP Swift
Step | Create |  | Dinimic explicit | Dinimic explicit | Dinimic explicit
| Time Period/Interval |  | 0,015 / 10 | 0,015 / 10 | 0,015 / 10
| Volume/tickness/Coordinates |  | EVF, COORD | EVF, COORD | EVF, COORD
Interation | Friction | BlankHolder-Blank | Surface to surface
| Coeff | Die-Blank
| 0.15 | Punch-Blank
Load | Initial | Blank | BC Encastre | BC Encastre | BC Encastre
|  | Die | BC Encastre | BC Encastre | BC Encastre
|  | Punch | XSymm | XSymm | XSymm
| Velocity | Blank | Propagated | Propagated | Propagated
|  | Die | Propagated | Propagated | Propagated
|  | Punch XSymm | Propagated | Propagated | Propagated
|  | Punch Velocity | V2 = 1000 (mm/s)
Mesh | Blank |  | Explicit/Aximetric Stress | Explicit/3D Stress | Explicit/3D Stress
|  |  | Linear/CAX4R - Quad/Structured | Linear/C3D8R - Hex/Structured | Linear/C3D8R - Hex/Structured
Job | CPU Time